## BOMEnvFollower
Suiveur, v2.1
Index | Qty | Description | Specs | Value | Package | Ref. Mouser | References
SMT parts
R5,R12,R13,R14,R20 | 5 | Resistor | 0.1%, 1/4W, Thin film | 1K | 0603 | 667-ERJ-S03F1001V
R16,R17 | 2 | Resistor | 0.1%, 1/4W, Thin film | 6K8 | 0603 | 667-ERA-3AEB682V
R2,R4,R6,R9,R18 | 5 | Resistor | 0.1%, 1/4W, Thin film | 10K | 0603 | 667-ERA-3AEB103V
R7,R8 | 2 | Resistor | 0.1%, 1/4W, Thin film | 20K | 0603 | 667-ERA-3ARB203V
R19 | 1 | Resistor | 0.1%, 1/4W, Thin film | 66K5 | 0603 | 667-ERA-3AEB6652V
R1,R3,R10,R11,R15,21 | 6 | Resistor | 0.1%, 1/4W, Thin film | 100k | 0603 | 667-ERA-3VEB1003V
C3,C4,C5,C6,C7,C8,C10 | 7 | Capacitor, ceramic | >= 16V | 100n | 0603 | 81-GCM188R71H104JA7D
C1, C2 | 2 | Capacitor, electrolytic | >= 25V | 4.7u | Panasonic (4mm dia) | 667-EEE-HB1E4R7R
C9 | 1 | Capacitor, ceramic | >= 16V | 1u | 0603 | 81-GCG188R71C105KA1D
D1, D2 | 2 | 1N5819 diode |  |  | SOD123 | 621-1N5819HW-F
D3,D4,D5,D6,D8 | 5 | 1N4148 |  |  | SOD123 | 621-1N4148W-F
U1, U2 | 2 | TL074 dual op-amp |  |  | SOIC-14 | 595-TL074CD
THT parts
J1,J2,J3,J4,J5 | 5 | Vertical jack connector | PJ-301-M-12 |  |  |  | https://www.banzaimusic.com/banzai-banzaiconn-3-5mm.html
D7 | 1 | LED 2 terminals, 3.0mm | 2 terminals |  |  | 828-OVLAW4CB7
J8 | 1 | 2x5 male header, 2.54mm pitch |  |  |  | 649-67996-410HLF
RV1, RV2 | 2 | Potentiometer 100K lin T18 | Alpha, Alps |  |  |  | http://www.banzaimusic.com/Alpha-9mm-split-shaft-100k-lin.html
J6, J7 | 2 | PinHeader_1x02_P2.54mm_Vertical | male |  |  | 855-M20-9750246
J9, J10 | 2 | PinHeader_1x06_P2.54mm_Vertical | male |  |  | 437-8008006410001101
J11, J12 | 2 | PinHeader_1x06_P2.54mm_Vertical | female |  |  | 437-3108712041001101
J13 | 1 | PinHeader_1x01_P2.54mm_Vertical | male
J14 | 1 | PinHeader_1x01_P2.54mm_Vertical | female
| 2 | Micro knob | Black |  |  |  | https://www.thonk.co.uk/shop/micro-knobs/
| 2 | Bananuts | Black |  |  |  | https://www.thonk.co.uk/shop/befaco-potentiometer-bananuts/
PCB specifications
PCB set | 1