## in
FM Einheit, v1.2
Index | Qty | Description | Specs | Value | Package | Ref. Mouser | References
SMT parts
R1,R44,R45,R48,R49,R50,R51,R52,R53,R54,R55,R56,R57,R58,R59 | 15 | Resistor | Resistor, 1%, 1/10W, Thin film | 1K | 0603 | 603-RT0603BRB071KL
R79,R80 | 2 | Resistor | Resistor, 1%, 1/10W, Thin film | 4K7 | 0603 | 603-RT0603FRE074K7L
R3,R9,R11,R12,R13,R19,R20,R21 | 8 | Resistor | Resistor, 1%, 1/10W, Thin film | 10K | 0603 | 667-ERJ-3EKF1002V
R4 | 1 | Resistor | Resistor, 1%, 1/10W, Thin film | 100k | 0603 | 667-ERA-3VEB1003V
R22 | 1 | Resistor | Resistor, 1%, 1/10W, Thin film | 1M | 0603 | 603-RT0603BRD071ML
C3,C4,C5,C8 | 4 | Capacitor | Ceramic >= 16V, X7R | 100n | 0603 | 81-GCM188R71E104JAD
C1, C2 | 2 | Capacitor | Ceramic >= 25V, X5R | 10u | 0805 | 81-GRM21BR61E106KA3L
D23,D24 | 2 | 1N5819 | 1N5819HW-7-F |  | SOD123 | 621-1N5819HW-F
U1, U2 | 2 | CD4051 | TSSOP-16_4.4x5mm_P0.65mm |  | TSSOP-16 | 595-CD4051BPWR
U3 | 1 | CD4021 | TSSOP-16_4.4x5mm_P0.65mm |  | TSSOP-16 | 595-CD4021BPWR
U6 | 1 | PCA9685PW | TSSOP-28_4.4x9.7mm_P0.65mm |  | TSSOP-28 | 771-PCA9685PW,118
D30 | 1 | BAT54SW | BAT54SW SOT-323_SC-70 |  | SOT-323 | 511-BAT54SWFILM
L1,L2 | 2 | Ferrite_Bead | Ferrite bead 1K 1LN |  | 0603 | 710-742792664
THT parts
J_1,J_2,J_3,J_4,J_5,J_6,J_7,J_8,J_9,J_10,J_11,J_12 | 12 | Vertical jack connector |  |  | PJ398SM |  | https://www.thonk.co.uk/shop/thonkiconn/
D17,D18,D20,D21,D25,D26,D27 | 7 | LED 2 terminals, 3.0mm | Dual common cathod |  | LED_D3.0mm-3 | 604-WP115VEGW
J0 | 1 | Power header | 2x5 male header, 2.54mm pitch |  |  | 710-61201021621
RV1,RV2,RV3,RV4,RV5,RV6,RV7,RV8,RV9,RV10,RV11 | 10 | Trimmer | 10K lin | B10K | Song Huei Tall Trim9 |  | https://www.thonk.co.uk/shop/ttpots/
RV1 | 1 | Potentiometer | 10K lin | B10K | Alpha 9mm split shaft |  | https://www.thonk.co.uk/shop/alpha-9mm-pots-vertical-t18/
SW1 | 1 | SW_PUSH_6mm_H7.3mm |  |  |  | 612-TL1105SP-250
Switch caps | 1 | Switch cap grey |  |  |  | 612-1R-LGR
Headers | 4 | Headers & Wire Housings for EM DPSM | WR-PHD 2.54mm 10Pin Dual Socket |  |  | 710-61301021821
Spacer | 2 | Standoff spacer M3*10+6
Screw | 2 | M3*6 screw
Nut | 2 | M3*6 nut
Knob | 1 | Frequency knob | Diameter (bottom) 25,6mm, diameter (top) 20mm, height 15mm, shaft diameter 6,3mm, round shaft, set-screw |  |  |  | https://www.banzaimusic.com/Fluted-knob-FLUTEY.html
PCB specifications
PCB FM_Einheit v 1.2 | 1
Panel FM_Einheit | 1